## Testcases
Sl. no. | Features | Sub Feature | Description | Status | TestName
1 | PRESETn | i) 0 | Active low reset sets the system to default state when PRESETn is 0. | TODO | ApbResetTest
|  | ii)1 | The APB System should not reset when PRESETn is 1
2 | Basic Write Transfer | Write depending on READ_WRITE Signal | When READ_WRITE Signal is high, Write to the PADDR | TODO | ApbBasic Write TransferTest
3 | Basic Read Transfer | Read depending on READ_WRITE Signal | When READ_WRITE Signal is low, Read from the PADDR | TODO | ApbBasic Read TransferTest
4 | Write - Read | Write followed by Read | When READ_WRITE is high, write to PADDR; then set READ_WRITE low to read. | TODO | ApbWriteReadTest
5 | Slave Select | i)Slave 1 -> Write | When PADDR[8] is 0 Slave1 is selected and write to the address | TODO | ApbWriteSlave1Test
|  | ii)Slave 1 ->Read | When PADDR[8] is 1 Slave1 is selected and read from the Address | TODO | ApbReadSlave1Test
|  | i)Slave 2 ->Write | When PADDR[8] is 1 Slave0 is selected and write to the address | TODO | ApbWriteSlave2Test
|  | ii) Slave 2 -> Read | When PADDR[8] is 1 Slave2 is selected and read from the address | TODO | ApbReadSlave2Test
6 | Back to Back ops | Continuous writes | Perform multiple back-to-back write transfers | TODO | APBContinuousRWTest
|  | Continuous reads | Perform multiple back-to-back read transfers
7 | Transfer Validity | i) 0 | Valid Transfer happend when TRANSFER is 1. | TODO | ApbTransferValidityTest
|  | ii)1 | No valid transfer happens when TRANSFER is 0.

## APB Testbench Architecture
APB Test Bench Architecture | APB Directory Structure

## Pseudo codes
Define an interface ApbInterface with clock (pclk) and reset (presetn) Declare signals: - transfer: indicates whether a transaction is taking place - READ_WRITE: indicates direction (1 = write, 0 = read) - apb_read_paddr: address for read operations - apb_write_paddr: address for write operations - apb_write_data: data to be written - apb_read_data_out: data read from the DUT Define a clocking block for DRIVER: - Triggered on posedge of pclk or negedge of presetn - Contains outputs to drive: - transfer - READ_WRITE - apb_read_paddr - apb_write_paddr - apb_write_data Define a clocking block for MONITOR: - Triggered on posedge of pclk or negedge of presetn - Contains inputs to sample: - transfer - READ_WRITE - apb_read_paddr - apb_write_paddr - apb_write_data - apb_read_data_out Define modports: - DRV modport for Driver access (uses drv_cb) - MON modport for Monitor access (uses mon_cb) | Define a class ApbSeqItem that extends "uvm_sequence_item" - This class represents a transaction item for APB protocol - Used by sequences to send data to driver and monitor Register the class with the UVM factory using: - `uvm_object_utils_begin` - Register all relevant class fields: - apb_write_paddr: address for write - apb_read_paddr: address for read - apb_write_data: data to write - transfer: signal indicating active transfer - READ_WRITE: indicates read/write type - apb_read_data_out: response data from DUT - End the factory registration using `uvm_object_utils_end` Declare class variables: - All variables are randomizable except read_data_out - apb_write_paddr, apb_read_paddr : Address lines - apb_write_data: Data to write to the DUT - transfer: Signal to enable the APB transaction - READ_WRITE : 0 for write, 1 for read - apb_read_data_out : Captured from DUT output (not random) Define a constructor "new" to initialize the object: - Accepts a name - Calls the base class constructor with the same name | Define a class ApbSequence that extends "uvm_sequence" with template parameter "ApbSeqItem" - This sequence is used to create and send APB transaction items to the driver Register the class with the UVM factory using: - `uvm_object_utils(ApbSequence)` Declare a handle: - txn: a variable of type ApbSeqItem used to hold one transaction Define a constructor "new": - Initializes the sequence with an optional name - Calls parent constructor using super.new Define the main task "body": - This task is automatically executed when the sequence runs Inside "body": - Print a UVM info message: "Sequence started" - Create a transaction object using factory: txn = ApbSeqItem::type_id::create - Wait until the sequencer grants permission to run (wait_for_grant) - Randomize the txn object (assert that it succeeds) - Send the randomized request to the driver using send_request - Wait until the driver finishes processing the item (wait_for_item_done) | Define a class ApbSequencer that extends "uvm_sequencer" with template type ApbSeqItem - This sequencer is responsible for managing and sending ApbSeqItem transactions from sequences to the driver Register the sequencer class with the UVM factory: - Using `uvm_component_utils(ApbSequencer)` Define a constructor "new": - Accepts the component's name and parent component - Calls the parent (uvm_sequencer) constructor using super.new | Define a class ApbIpMonitor that extends "uvm_monitor" - Monitors signals from the IP side (DUT interface) - Used to observe and forward transactions to the scoreboard Register this class with UVM factory: - Use `uvm_component_utils(ApbIpMonitor)` Declare variables: - vif: virtual interface to access DUT signals - ip_mon_h: a handle of type ApbSeqItem used to store observed values - item_collected_port: analysis port used to send monitored data to scoreboard Define the constructor: - Takes name and parent as arguments - Calls the superclass constructor - Creates the analysis port used to send observed transactions Define the build_phase: - Create a transaction object (ip_mon_h) using UVM factory - Retrieve the virtual interface (vif) from the UVM config database - If the interface isn't set, throw a fatal error Define the run_phase: - (actual monitoring logic should be added here to observe interface signals and populate ip_mon_h) | Define a class ApbOpMonitor that extends "uvm_monitor" - This monitor observes signals from the operation side of the APB DUT Register the class with the UVM factory: - Use `uvm_component_utils(ApbOpMonitor) Declare class members: - vif: virtual interface to access DUT signals - op_mon_h: a handle of type ApbSeqItem to hold monitored transaction data - item_collected_port: analysis port to send collected data to the scoreboard Define the constructor: - Takes name and parent arguments - Calls the superclass constructor - Creates the analysis port for broadcasting monitored transactions Define the build_phase: - Create a transaction object using UVM factory (op_mon_h) - Retrieve the virtual interface using uvm_config_db - If the interface isn't found, raise a fatal error Define the run_phase: - This is where logic will go to detect transfers on the APB bus, capture signal values, fill the op_mon_h object, and send it to the scoreboard using item_collected_port.write(op_mon_h) | Define a class ApbDriver that extends "uvm_driver" parameterized with "ApbSeqItem" - This driver is responsible for driving APB transactions to the DUT Register the class with the UVM factory: - Use `uvm_component_utils(ApbDriver)` Declare class members: - vif: virtual interface to access DUT signals - txn: handle for the current transaction item Define the constructor: - Accepts name and parent arguments - Calls the superclass constructor Define the build_phase: - Retrieve the virtual interface from the UVM config database - If retrieval fails, raise a fatal error Define the run_phase: - Continuously perform the following: - Wait for reset deassertion - Get the next transaction item from the sequencer - Call the drive task to apply the transaction to the DUT - Notify the sequencer that the item is done Define the drive task: - Implement logic to drive signals to the DUT based on the transaction - For write operations: - Set up address and data signals - Assert control signals for write - For read operations: - Set up address signals - Assert control signals for read - Capture read data from the DUT | Define a class ApbActiveAgent that extends "uvm_agent" - Represents an active agent in the UVM environment for the APB protocol Register the class with the UVM factory: - Use `uvm_component_utils(ApbActiveAgent)` Declare class members: - seqr_h: handle to the sequencer (ApbSequencer) - drv_h: handle to the driver (ApbDriver) - ip_mon_h: handle to the monitor (ApbIpMonitor) Define the constructor: - Takes name and parent arguments - Calls the superclass constructor Define the build_phase: - If the agent is active (get_is_active() == UVM_ACTIVE): - Create the driver (drv_h) using the factory - Create the sequencer (seqr_h) using the factory - Always create the monitor (ip_mon_h) using the factory Define the connect_phase: - If the agent is active: - Connect the driver's seq_item_port to the sequencer's seq_item_export | Define a class ApbPassiveAgent that extends "uvm_agent" - Represents a passive agent in the UVM environment for the APB protocol Register the class with the UVM factory: - Use `uvm_component_utils(ApbPassiveAgent)` Declare class members: - op_mon_h: handle to the monitor (ApbOpMonitor) - seqr_h: handle to the sequencer (ApbSequencer) [Note: Typically not used in passive agents] Define the constructor: - Takes name and parent arguments - Calls the superclass constructor Define the build_phase: - Create the monitor (op_mon_h) using the factory - [Optional] Create the sequencer (seqr_h) if needed for specific passive agent functionality | Define a class ApbEnvironment that extends "uvm_env" - Represents the verification environment for the APB protocol Register the class with the UVM factory: - Use `uvm_component_utils(ApbEnvironment)` Declare class members: - act_h: handle to the active agent (ApbActiveAgent) - pass_h: handle to the passive agent (ApbPassiveAgent) - scb_h: handle to the scoreboard (ApbScoreboard) - cov_h: handle to the coverage collector (ApbCoverage) Define the constructor: - Takes name and parent arguments - Calls the superclass constructor Define the build_phase: - Create the active agent (act_h) using the factory - Create the passive agent (pass_h) using the factory - Create the scoreboard (scb_h) using the factory - Create the coverage collector (cov_h) using the factory Define the connect_phase: - Connect the item_collected_port of the active agent's monitor to the scoreboard's input port - Connect the item_collected_port of the passive agent's monitor to the scoreboard's output port - Connect the active agent's monitor to the coverage collector's input - Connect the passive agent's monitor to the coverage collector's output

## Assertion Plan
sl no | Assertion labels | Signals | Description | Status
1 | checkPresetnValidity | presetn | Check for active low nature of the reset signal | TODO
2 | checkWriteAddressValidity | READ_WRITE | To ensure write address is valid when READ_WRITE is high | TODO
apb_write_paddr
3 | checkReadAddressValidity | READ_WRITE | To ensure read address is valid when READ_WRITE is low | TODO
apb_read_paddr
4 | checkTransferValidity | transfer | Transfer should only trigger valid address or data activity (Transfer must drive valid write/read addresses) | TODO
READ_WRITE
5 | checkWriteAddressStability | transfer | Once a transfer starts, address should remain stable for at least 1-2 cycles. | TODO
READ_WRITE
6 | checkWriteFollowedByRead | transfer | When the transfer signal is high during a write operation with a valid apb_write_paddr and apb_write_data, it should be followed by a read operation to the same address to verify the written data | TODO
READ_WRITE
apb_write_paddr
apb_write_data

## Coverage Plan
Coverage plan
SL NO | Coverpoint label | Description | Status
1 | READ_WRITE_CP | Cover both read and write Operations | TODO
2 | TRANSFER_CP | cover when transfer signal is high | TODO
3 | APB_WRITE_PADDR_CP | To check whether signals are written to all address ranges | TODO
4 | APB_READ_PADDR_CP | To check whether signals are read from all address ranges | TODO
5 | APB_WRITE_DATA_CP | To verify that all possible values within the write data range have been covered | TODO
6 | APB_READ_DATA_OUT_CP | To verify that all possible values within the read data range have been covered | TODO
7 | APB_WRITE_SLAVE_SELECT_CP | To verify that both 0 and 1 values of 9th bit in apb_write_paddr is covered | TODO
8 | APB_READ_SLAVE_SELECT_CP | To verify that both 0 and 1 values of 9th bit in apb_read_paddr is covered | TODO
TODO
CROSS COVERAGE
1 | APB_WRITE_PADDR_CP X APB_WRITE_DATA_CP | To check whether all possible cases of write address is covered with write data | TODO
2 | APB_READ_PADDR_CP X APB_READ_DATA_OUT_CP | To check whether all possible cases of read address is covered with read data | TODO